## Assignment
Data Engineer - Assignment - Cost model
Please create a cost model for calculating the supply cost of a steel pressure vessel.
The model should provide the estimator with a set of input parameters they can enter, and a set of calculated values. Make use of dropdown boxes, checkboxes, numerical fields, etc. in a spreadsheet tool like Excel.
The estimator should be able to choose:
| Location of procurement | Europe, North America or China | Units
| Input an output units | Input parameters | relevant unit in metric system and relevant unit in Imperial system (e.g. m and ft)
|  | Weight | kg and lb
|  | Costs | €, $ and ¥
It should be very simple for the estimator to use, with behind it accurate formula(s) resulting from a proper regression analysis.
The model should report the range of each parameter, so that the estimator can correctly use the model.
As data source, your are presented with historical quotations, collected from previous projects. These quotations are given on the next tab.
You will need to study the correlation between parameters and find out the 4 independent input parameters. The calculated values should be the following:
| Calculated | Weight | Calculated based on the 4 input parameters
|  | Costs | Calculated based on the weight
To compare apples to apples, you will have to work with location factors, exchange rates and indexation.
For this type of steel, you may use the indexation table below. Exchange rates can be found on the internet: https://www.xe.com/
The model should have a reference date of January 2018, when it is to be used by your estimating team.
Index per material | Jan-15 | Jan-16 | Jan-17 | Jan-18
Carbon Steel (CS) | 1 | 1.01 | 1.03 | 1.05
Stainless Steel (SS) | 1 | 1.03 | 1.09 | 1.12
Location factors | Factor
Europe | 1.1
North America | 1
China | 0.9
Example calculation:
Price of SS vessel, Jan 2016 = 20,000 EUR
Price of SS vessel, Jan 2018 = 20,000 * (1.12/1.03) = 21,748 EUR

## Historical Quotations
Equip No. | Service description | PO Price | PO Currency | PO Date | Vendor Name | Vendor Country | MOC shell | Painted color | Fabricated weight [kg] | Diameter [mm] | Lenght [mm] | Thickness shell [mm] | Design P [bar] | Design T Max [degC] | PO Price in Euros
V-005 | Vessel 5 | 28984.8373 | EUR | 2015-02-01 | Mechanics & co. | Europe | CS | White | 21000 | 2743.2 | 6096 | 15.9 | 5.2 | 340 | 28984.8373
V-009 | Vessel 9 | 15458.5799 | EUR | 2015-02-01 | Mechanics & co. | Europe | CS | Green | 3000 | 1219.2 | 3048 | 11.2 | 15 | 175 | 15458.5799
V-013 | Vessel 13 | 12986.3077 | USD | 2015-02-01 | China Industries | China | CS | White | 6100 | 1371.6 | 4267.2 | 9.7 | 4.1 | 175 | 12207.1292
V-015 | Vessel 15 | 12560.0962 | EUR | 2015-02-01 | PressurePals | Europe | CS | White | 1500 | 1200 | 3800 | 6 | 3.5 | 150 | 12560.0962
V-014 | Vessel 14 | 16796.5663 | USD | 2015-08-01 | KeepMComing | North America | CS | White | 4500 | 1828.8 | 4267.2 | 9.7 | 3.4 | 225 | 15788.7724
V-008 | Vessel 8 | 12351.8365 | USD | 2015-11-01 | Pipes 'n Plates | North America | CS | Green | 1600 | 1219.2 | 1828.8 | 9.5 | 3.4 | 250 | 11610.7263
V-013 | Vessel 13 | 11969.9567 | USD | 2015-11-01 | China Industries | China | CS | Green | 6100 | 1371.6 | 4267.2 | 9.7 | 4.1 | 250 | 11251.7593
V-001 | Vessel 1 | 37452.0812 | EUR | 2016-01-01 | Mechanics & co. | Europe | CS | White | 50000 | 4267.2 | 12801.6 | 22.2 | 3.4 | 250 | 37452.0812
V-007 | Vessel 7 | 30553.0136 | EUR | 2016-01-01 | Mechanics & co. | Europe | CS | White | 25000 | 3048 | 9144 | 20.6 | 3.4 | 250 | 30553.0136
V-021 | Vessel 21 | 22404.3736 | USD | 2016-01-01 | EastWestBest | North America | CS | White | 11500 | 1676.4 | 4876.8 | 30.2 | 36.2 | 250 | 21060.1111
V-002 | Vessel 2 | 37779.924 | USD | 2016-02-01 | Pipes 'n Plates | North America | CS | Black | 70000 | 1828.8 | 6096 | 12.7 | 3.4 | 350 | 35513.1286
V-011 | Vessel 11 | 14072.7182 | EUR | 2016-02-01 | Mechanics & co. | Europe | CS | Black | 1600 | 1219.2 | 1828.8 | 9.7 | 3.4 | 400 | 14072.7182
V-015 | Vessel 15 | 14887.4616 | EUR | 2016-02-01 | PressurePals | Europe | CS | White | 1500 | 1200 | 3800 | 6 | 3.5 | 350 | 14887.4616
V-018 | Vessel 18 | 14057.6462 | USD | 2016-02-01 | Pipes 'n Plates | North America | CS | White | 2500 | 914.4 | 3352.8 | 20.6 | 40 | 150 | 13214.1874
V-025 | Vessel 25 | 20697.2028 | EUR | 2016-02-01 | PressurePals | Europe | CS | Green | 6500 | 1981.2 | 4775.2 | 15.9 | 12.7 | 250 | 20697.2028
V-007 | Vessel 7 | 30553.0136 | EUR | 2016-03-01 | Mechanics & co. | Europe | CS | White | 25000 | 3048 | 9144 | 20.6 | 3.4 | 250 | 30553.0136
V-010 | Vessel 10 | 13456.0558 | USD | 2016-05-01 | KeepMComing | North America | CS | Black | 1600 | 762 | 1524 | 25.4 | 45 | 65 | 12648.6924
V-022 | Vessel 22 | 25129.8539 | EUR | 2016-05-01 | Mechanics & co. | Europe | CS | White | 12500 | 2133.6 | 5436 | 33.3 | 36.2 | 125 | 25129.8539
V-003 | Vessel 3 | 32166.213 | EUR | 2016-07-01 | Mechanics & co. | Europe | CS | Green | 26000 | 4267.2 | 7620 | 15.9 | 3.4 | 125 | 32166.213
V-006 | Vessel 6 | 16264.4885 | USD | 2016-07-01 | Pipes 'n Plates | North America | CS | White | 4000 | 1066.8 | 4876.8 | 11.1 | 5.2 | 125 | 15288.6192
V-026 | Vessel 26 | 20782.4019 | USD | 2016-07-01 | EastWestBest | North America | CS | Green | 9300 | 2438.4 | 4267.2 | 15.9 | 11 | 125 | 19535.4578
V-004 | Vessel 4 | 20283.3245 | USD | 2017-01-01 | Pipes 'n Plates | North America | CS | Black | 9500 | 2743.2 | 3505.2 | 0 | 3.4 | 250 | 19066.325
V-015 | Vessel 15 | 13325.006 | EUR | 2017-02-01 | PressurePals | Europe | CS | White | 1500 | 1200 | 3800 | 6 | 3.5 | 200 | 13325.006
V-007 | Vessel 7 | 32084.2584 | EUR | 2017-05-01 | Mechanics & co. | Europe | CS | Green | 25000 | 3048 | 9144 | 20.6 | 3.4 | 150 | 32084.2584
V-012 | Vessel 12 | 16206.3087 | USD | 2017-05-01 | KeepMComing | North America | CS | Green | 4300 | 1828.8 | 4572 | 9.7 | 3.4 | 150 | 15233.9301
V-020 | Vessel 20 | 24321.9378 | EUR | 2017-05-01 | Mechanics & co. | Europe | CS | White | 9600 | 1524 | 5181.6 | 30.2 | 37.9 | 150 | 24321.9378
V-023 | Vessel 23 | 24692.5 | USD | 2017-09-01 | EastWestBest | North America | CS | White | 12100 | 2641.6 | 6350 | 19.1 | 12.7 | 75 | 23210.95
V-028 | Vessel 28 | 561895.045 | USD | 2015-02-01 | Pipes 'n Plates | North America | SS | Green | 70000 | 1828.8 | 6096 | 12.7 | 3.4 | 325 | 528181.3423
V-036 | Vessel 36 | 84495.4955 | USD | 2015-02-01 | KeepMComing | North America | SS | White | 1600 | 762 | 1524 | 25.4 | 45.5 | 175 | 79425.7658
V-029 | Vessel 29 | 343257.6917 | EUR | 2015-08-01 | PressurePals | Europe | SS | Green | 26000 | 4267.2 | 7620 | 15.9 | 3.4 | 175 | 343257.6917
V-039 | Vessel 39 | 170387.2246 | EUR | 2015-08-01 | PressurePals | Europe | SS | White | 6100 | 1371.6 | 4267.2 | 9.7 | 4.1 | 175 | 170387.2246
V-047 | Vessel 47 | 223742.5766 | USD | 2015-08-01 | EastWestBest | North America | SS | Green | 11500 | 1676.4 | 4876.8 | 30.2 | 36.2 | 300 | 210318.022
V-034 | Vessel 34 | 93615.4009 | USD | 2015-11-01 | KeepMComing | North America | SS | Green | 1600 | 1219.2 | 1828.8 | 9.5 | 3.4 | 300 | 87998.4768
V-049 | Vessel 49 | 232979.5045 | USD | 2015-11-01 | EastWestBest | North America | SS | White | 12100 | 2641.6 | 6350 | 19.1 | 12.7 | 300 | 219000.7342
V-040 | Vessel 40 | 146911.8694 | USD | 2016-01-01 | KeepMComing | North America | SS | White | 4500 | 1828.8 | 4267.2 | 9.7 | 3.4 | 300 | 138097.1572
V-038 | Vessel 38 | 137677.409 | USD | 2016-02-01 | KeepMComing | North America | SS | White | 4300 | 1828.8 | 4572 | 9.7 | 3.4 | 325 | 129416.7645
V-041 | Vessel 41 | 88180.155 | EUR | 2016-02-01 | PressurePals | Europe | SS | White | 1500 | 1200 | 3800 | 6 | 3.5 | 400 | 88180.155
V-044 | Vessel 44 | 110816.2162 | USD | 2016-04-01 | EastWestBest | North America | SS | Green | 2500 | 914.4 | 3352.8 | 20.6 | 40 | 350 | 104167.2432
V-030 | Vessel 30 | 218393.1892 | USD | 2016-05-01 | Pipes 'n Plates | North America | SS | Green | 9500 | 2743.2 | 3505.2 | 0 | 3.4 | 150 | 205289.5978
V-033 | Vessel 33 | 383561.4784 | EUR | 2016-09-01 | Mechanics & co. | Europe | SS | Black | 25000 | 3048 | 9144 | 20.6 | 3.4 | 225 | 383561.4784
V-031 | Vessel 31 | 374857.5554 | EUR | 2017-01-01 | PressurePals | Europe | SS | Green | 21000 | 2743.2 | 6096 | 15.9 | 5.2 | 65 | 374857.5554
V-032 | Vessel 32 | 135215.973 | USD | 2017-01-01 | Pipes 'n Plates | North America | SS | Black | 4000 | 1066.8 | 4876.8 | 11.1 | 5.2 | 120 | 127103.0146
V-037 | Vessel 37 | 105806.5681 | EUR | 2017-01-01 | PressurePals | Europe | SS | White | 1600 | 1219.2 | 1828.8 | 9.7 | 3.4 | 120 | 105806.5681
V-046 | Vessel 46 | 258595.1351 | EUR | 2017-02-01 | PressurePals | Europe | SS | Black | 9600 | 1524 | 5181.6 | 30.2 | 37.9 | 250 | 258595.1351
V-048 | Vessel 48 | 279568.2453 | EUR | 2017-04-01 | PressurePals | Europe | SS | Black | 12500 | 2133.6 | 5436 | 33.3 | 36.2 | 200 | 279568.2453
V-035 | Vessel 35 | 140597.07 | EUR | 2017-05-01 | Mechanics & co. | Europe | SS | Green | 3000 | 1219.2 | 3048 | 11.2 | 13.8 | 175 | 140597.07
V-027 | Vessel 27 | 493160.1047 | EUR | 2017-06-01 | PressurePals | Europe | SS | Green | 50000 | 4267.2 | 12801.6 | 22.2 | 3.4 | 160 | 493160.1047

## MODEL
NOTES
The model was designed based on the european currency and parametric units relevant to Europe but linear units in mm
However, the model output has been made flexible to provide estimates for China, Europe and North America
giving considerations for units of measurement as well as currency. Make a selection for a desired country
from the Vendor country panel
INSTRUCTIONS
(1) Select the choice of steel type (MOC SHELL): Carbon Steel (CS) or Stainless Steel (SS) or both and year of comparison from PO Date
(2) Select the desired VENDOR COUNTRY. The model adopts the relevant currency and imperial units of the selected country
(3) For Diameter, Length and Thickness shell dataset, paste your data under Diameter input, Length input and Thickness shell input
(4) Input the data for the Design pressure(bar) | [8 empty] | CS | weight (kg) = 0.46 D + 4.28 L - 8.59 T - 33.78P - 9483.42
cost = 0.44W (kg) + 14889
[9 empty] | SS | weight (kg) = 4.59 L - 0.26 D - 21.96 T - 54.35 P - 8477.26
RANGE OF INPUT VALUES | EUROPE / CHINA |  | RANGE OF INPUT VALUES |  | NORTH AMERICA | [5 empty] | cost = 7.14 W (kg) + 124198
| Minimum | Maximum |  |  | Minimum | Maximum
Diameter (m) | 1.35 | 4.9 | Diameter (ft) |  | 4.43 | 16.07
Thickness Shell (mm) | 2.5 | 41 | Thickness Shell (inch) |  | 0.098 | 1.61
Design P (bar) | 3.43 | 55.7 | Design P (psi) |  | 49.74 | 797
|  | SELECTION |  |  | INPUT PARAMETERS FOR WEIGHT ESTIMATION | [7 empty] | MODEL OUTPUT |  | INDEXATION |  | LOCATION FACTOR
PO Date | PO Currency | MOC shell | Vendor Country | Length Input (ft, m) | Diameter Input (ft,m) | Thickness shell Input [inch,mm] | Design P (bar, psi) | Diameter output [mm] | Thickness shell output [mm] | Design P [bar] | Length output (mm) | Exchange rate 1$ to € | Weight Estimation (kg, lbs) | Cost Estimation (€, $, ¥) | Material Index for 2018 | space | China | Europe | North America
2015-02-01 | EUR | CS | Europe |  |  |  |  | 0 | 0 | 0 | 0 | 0.94 | -9483.42 | 10716.2952 | 11252.11 |  | 10126.899 | 12377.321 | 11252.11
2015-02-01 | EUR | CS | Europe |  |  |  |  | 0 | 0 | 0 | 0 |  | -9483.42 | 10716.2952 | 11252.11 |  | 10126.899 | 12377.321 | 11252.11
2015-02-01 | USD | CS | China |  |  |  |  | 0 | 0 | 0 | 0 | Exchange rate 1€ to ¥ | -9483.42 | 10716.2952 | 11252.11 |  | 10126.899 | 12377.321 | 11252.11
2015-02-01 | EUR | CS | Europe |  |  |  |  | 0 | 0 | 0 | 0 | 7.42 | -9483.42 | 10716.2952 | 11252.11 |  | 10126.899 | 12377.321 | 11252.11
2015-08-01 | USD | CS | North America |  |  |  |  | 0 | 0 | 0 | 0 |  | -20863.524 | 6051.5924 | 6354.172 |  | 5718.7548 | 6989.5892 | 6354.172
2015-11-01 | USD | CS | North America |  |  |  |  | 0 | 0 | 0 | 0 | Exchange rate 1€ to $ | -20863.524 | 6051.5924 | 6354.172 |  | 5718.7548 | 6989.5892 | 6354.172
2015-11-01 | USD | CS | China |  |  |  |  | 0 | 0 | 0 | 0 | 1.06 | -9483.42 | 10716.2952 | 11252.11 |  | 10126.899 | 12377.321 | 11252.11
2016-01-01 | EUR | CS | Europe |  |  |  |  | 0 | 0 | 0 | 0 |  | -9483.42 | 10716.2952 | 11140.7029 |  | 10026.6326 | 12254.7732 | 11140.7029
2016-01-01 | EUR | CS | Europe |  |  |  |  | 0 | 0 | 0 | 0 |  | -9483.42 | 10716.2952 | 11140.7029 |  | 10026.6326 | 12254.7732 | 11140.7029
2016-01-01 | USD | CS | North America |  |  |  |  | 0 | 0 | 0 | 0 |  | -20863.524 | 6051.5924 | 6291.2594 |  | 5662.1335 | 6920.3854 | 6291.2594
2016-02-01 | USD | CS | North America |  |  |  |  | 0 | 0 | 0 | 0 | Conversion rate | -20863.524 | 6051.5924 | 6291.2594 |  | 5662.1335 | 6920.3854 | 6291.2594
2016-02-01 | EUR | CS | Europe |  |  |  |  | 0 | 0 | 0 | 0 | 1mm = 0.0033ft | -9483.42 | 10716.2952 | 11140.7029 |  | 10026.6326 | 12254.7732 | 11140.7029
2016-02-01 | EUR | CS | Europe |  |  |  |  | 0 | 0 | 0 | 0 | 1kg = 2.2 lbs | -9483.42 | 10716.2952 | 11140.7029 |  | 10026.6326 | 12254.7732 | 11140.7029
2016-02-01 | USD | CS | North America |  |  |  |  | 0 | 0 | 0 | 0 | 1ft = 304.8mm | -20863.524 | 6051.5924 | 6291.2594 |  | 5662.1335 | 6920.3854 | 6291.2594
2016-02-01 | EUR | CS | Europe |  |  |  |  | 0 | 0 | 0 | 0 | 1m = 1000 mm | -9483.42 | 10716.2952 | 11140.7029 |  | 10026.6326 | 12254.7732 | 11140.7029
2016-03-01 | EUR | CS | Europe |  |  |  |  | 0 | 0 | 0 | 0 | 1inch = 25.4mm | -9483.42 | 10716.2952 | 11140.7029 |  | 10026.6326 | 12254.7732 | 11140.7029
2016-05-01 | USD | CS | North America |  |  |  |  | 0 | 0 | 0 | 0 | 1psi = 0.06895bar | -20863.524 | 6051.5924 | 6291.2594 |  | 5662.1335 | 6920.3854 | 6291.2594
2016-05-01 | EUR | CS | Europe |  |  |  |  | 0 | 0 | 0 | 0 |  | -9483.42 | 10716.2952 | 11140.7029 |  | 10026.6326 | 12254.7732 | 11140.7029
2016-07-01 | EUR | CS | Europe |  |  |  |  | 0 | 0 | 0 | 0 |  | -9483.42 | 10716.2952 | 11140.7029 |  | 10026.6326 | 12254.7732 | 11140.7029
2016-07-01 | USD | CS | North America |  |  |  |  | 0 | 0 | 0 | 0 |  | -20863.524 | 6051.5924 | 6291.2594 |  | 5662.1335 | 6920.3854 | 6291.2594
2016-07-01 | USD | CS | North America |  |  |  |  | 0 | 0 | 0 | 0 |  | -20863.524 | 6051.5924 | 6291.2594 |  | 5662.1335 | 6920.3854 | 6291.2594
2017-01-01 | USD | CS | North America |  |  |  |  | 0 | 0 | 0 | 0 |  | -20863.524 | 6051.5924 | 6169.0991 |  | 5552.1891 | 6786.009 | 6169.0991
2017-02-01 | EUR | CS | Europe |  |  |  |  | 0 | 0 | 0 | 0 |  | -9483.42 | 10716.2952 | 10924.3786 |  | 9831.9407 | 12016.8165 | 10924.3786
2017-05-01 | EUR | CS | Europe |  |  |  |  | 0 | 0 | 0 | 0 |  | -9483.42 | 10716.2952 | 10924.3786 |  | 9831.9407 | 12016.8165 | 10924.3786
2017-05-01 | USD | CS | North America |  |  |  |  | 0 | 0 | 0 | 0 |  | -20863.524 | 6051.5924 | 6169.0991 |  | 5552.1891 | 6786.009 | 6169.0991
2017-05-01 | EUR | CS | Europe |  |  |  |  | 0 | 0 | 0 | 0 |  | -9483.42 | 10716.2952 | 10924.3786 |  | 9831.9407 | 12016.8165 | 10924.3786
2017-09-01 | USD | CS | North America |  |  |  |  | 0 | 0 | 0 | 0 |  | -20863.524 | 6051.5924 | 6169.0991 |  | 5552.1891 | 6786.009 | 6169.0991
2015-02-01 | USD | SS | North America |  |  |  |  | 0 | 0 | 0 | 0 |  | -18649.972 | -9500.5681 | -10640.6363 |  | -9576.5726 | -11704.6999 | -10640.6363
2015-02-01 | USD | SS | North America |  |  |  |  | 0 | 0 | 0 | 0 |  | -18649.972 | -9500.5681 | -10640.6363 |  | -9576.5726 | -11704.6999 | -10640.6363
2015-08-01 | EUR | SS | Europe |  |  |  |  | 0 | 0 | 0 | 0 |  | -8477.26 | 63670.3636 | 71310.8072 |  | 64179.7265 | 78441.888 | 71310.8072
2015-08-01 | EUR | SS | Europe |  |  |  |  | 0 | 0 | 0 | 0 |  | -8477.26 | 63670.3636 | 71310.8072 |  | 64179.7265 | 78441.888 | 71310.8072
2015-08-01 | USD | SS | North America |  |  |  |  | 0 | 0 | 0 | 0 |  | -18649.972 | -9500.5681 | -10640.6363 |  | -9576.5726 | -11704.6999 | -10640.6363
2015-11-01 | USD | SS | North America |  |  |  |  | 0 | 0 | 0 | 0 |  | -18649.972 | -9500.5681 | -10640.6363 |  | -9576.5726 | -11704.6999 | -10640.6363
2015-11-01 | USD | SS | North America |  |  |  |  | 0 | 0 | 0 | 0 |  | -18649.972 | -9500.5681 | -10640.6363 |  | -9576.5726 | -11704.6999 | -10640.6363
2016-01-01 | USD | SS | North America |  |  |  |  | 0 | 0 | 0 | 0 |  | -18649.972 | -9500.5681 | -10330.7148 |  | -9297.6433 | -11363.7863 | -10330.7148
2016-02-01 | USD | SS | North America |  |  |  |  | 0 | 0 | 0 | 0 |  | -18649.972 | -9500.5681 | -10330.7148 |  | -9297.6433 | -11363.7863 | -10330.7148
2016-02-01 | EUR | SS | Europe |  |  |  |  | 0 | 0 | 0 | 0 |  | -8477.26 | 63670.3636 | 69233.7934 |  | 62310.4141 | 76157.1728 | 69233.7934
2016-04-01 | USD | SS | North America |  |  |  |  | 0 | 0 | 0 | 0 |  | -18649.972 | -9500.5681 | -10330.7148 |  | -9297.6433 | -11363.7863 | -10330.7148
2016-05-01 | USD | SS | North America |  |  |  |  | 0 | 0 | 0 | 0 |  | -18649.972 | -9500.5681 | -10330.7148 |  | -9297.6433 | -11363.7863 | -10330.7148
2016-09-01 | EUR | SS | Europe |  |  |  |  | 0 | 0 | 0 | 0 |  | -8477.26 | 63670.3636 | 69233.7934 |  | 62310.4141 | 76157.1728 | 69233.7934
2017-01-01 | EUR | SS | Europe |  |  |  |  | 0 | 0 | 0 | 0 |  | -8477.26 | 63670.3636 | 65422.7589 |  | 58880.483 | 71965.0348 | 65422.7589
2017-01-01 | USD | SS | North America |  |  |  |  | 0 | 0 | 0 | 0 |  | -18649.972 | -9500.5681 | -9762.0516 |  | -8785.8464 | -10738.2568 | -9762.0516
2017-01-01 | EUR | SS | Europe |  |  |  |  | 0 | 0 | 0 | 0 |  | -8477.26 | 63670.3636 | 65422.7589 |  | 58880.483 | 71965.0348 | 65422.7589
2017-02-01 | EUR | SS | Europe |  |  |  |  | 0 | 0 | 0 | 0 |  | -8477.26 | 63670.3636 | 65422.7589 |  | 58880.483 | 71965.0348 | 65422.7589
2017-04-01 | EUR | SS | Europe |  |  |  |  | 0 | 0 | 0 | 0 |  | -8477.26 | 63670.3636 | 65422.7589 |  | 58880.483 | 71965.0348 | 65422.7589
2017-05-01 | EUR | SS | Europe |  |  |  |  | 0 | 0 | 0 | 0 |  | -8477.26 | 63670.3636 | 65422.7589 |  | 58880.483 | 71965.0348 | 65422.7589
2017-06-01 | EUR | SS | Europe |  |  |  |  | 0 | 0 | 0 | 0 |  | -8477.26 | 63670.3636 | 65422.7589 |  | 58880.483 | 71965.0348 | 65422.7589

## Correlation
| Fabricated weight [kg] | Diameter [mm] | Length [mm] | Thickness shell [mm] | Design P [bar] | Design T Max [degC] | MOC categories
Fabricated weight [kg] | 1
Diameter [mm] | 0.59188 | 1
Length [mm] | 0.70506 | 0.83536 | 1
Thickness shell [mm] | 0.19035 | 0.16248 | 0.33746 | 1
Design P [bar] | -0.23656 | -0.34977 | -0.2627 | 0.74767 | 1
Design T Max [degC] | 0.14213 | -0.12103 | -0.050576 | -0.16306 | -0.15128 | 1
MOC categories | 0.024905 | -0.0087654 | -0.029039 | 0.040045 | 0.067252 | 0.12439 | 1

## Individual Variables
Regression Analysis among each considered variables vs weight
SUMMARY OUTPUT |  |  |  | SUMMARY OUTPUT |  | Diameter |  |  |  | SUMMARY OUTPUT |  | Thickness Shell |  |  |  | SUMMARY OUTPUT |  |  | Pressure |  |  | SUMMARY OUTPUT |  |  | MOC Dummy
Fabricated weight [kg]
|  |  |  | Regression Statistics |  |  | Mean | 1984.9702 |  | Regression Statistics | [5 empty] | Regression Statistics | [5 empty] | Regression Statistics
Mean | 13419.1489 |  |  | Multiple R | 0.59188 |  | Standard Deviation | 973.6683 |  | Multiple R | 0.19035 |  |  |  |  | Multiple R | 0.23656 |  |  |  |  | Multiple R | 0.024905
Standard Deviation | 16622.3349 |  |  | R Square | 0.35032 |  |  |  |  | R Square | 0.036232 |  |  |  |  | R Square | 0.055962 |  |  |  |  | R Square | 0.00062025
|  |  |  | Adjusted R Square | 0.33588 |  |  |  |  | Adjusted R Square | 0.014815 |  |  |  |  | Adjusted R Square | 0.034983 |  |  |  |  | Adjusted R Square | -0.021588
|  |  |  | Standard Error | 13546.0883 |  |  |  |  | Standard Error | 16498.7487 |  | Mean | 15.7468 |  | Standard Error | 16328.9974 |  | Mean | 12.4277 |  | Standard Error | 16800.7999
|  |  |  | Observations | 47 |  |  |  |  | Observations | 47 |  | Standard Deviation | 8.4333 |  | Observations | 47 |  | Standard Deviation | 14.4538 |  | Observations | 47
|  |  |  | ANOVA | [5 empty] | ANOVA | [5 empty] | ANOVA | [5 empty] | ANOVA
[5 empty] | df | SS | MS | F | Significance F |  | df | SS | MS | F | Significance F |  | df | SS | MS | F | Significance F |  | df | SS | MS | F | Significance F
|  |  |  | Regression | 1 | 4452549924.5222 | 4452549924.5222 | 24.265 | 1.1766e-05 | Regression | 1 | 460500802.3833 | 460500802.3833 | 1.6917 | 0.2 | Regression | 1 | 711265810.3685 | 711265810.3685 | 2.6676 | 0.10939 | Regression | 1 | 7883265.9574 | 7883265.9574 | 0.027928 | 0.86803
|  |  |  | Residual | 45 | 8257342841.4352 | 183496507.5874 |  |  | Residual | 45 | 12249391963.5741 | 272208710.3016 |  |  | Residual | 45 | 11998626955.589 | 266636154.5686 |  |  | Residual | 45 | 12702009500 | 282266877.7778
|  |  |  | Total | 46 | 12709892765.9574 |  |  |  | Total | 46 | 12709892765.9574 |  |  |  | Total | 46 | 12709892765.9574 |  |  |  | Total | 46 | 12709892765.9574
[5 empty] | Coefficients | Standard Error | t Stat | P-value | Lower 95% |  | Coefficients | Standard Error | t Stat | P-value | Lower 95% |  | Coefficients | Standard Error | t Stat | P-value | Lower 95% |  | Coefficients | Standard Error | t Stat | P-value | Lower 95%
|  |  |  | Intercept | -6637.9658 | 4525.8247 | -1.4667 | 0.14942 | -15753.4446 | Intercept | 7511.2849 | 5140.3561 | 1.4612 | 0.1509 | -2841.9238 | Intercept | 16800.1485 | 3155.6887 | 5.3238 | 3.1083e-06 | 10444.2652 | Intercept | 13066.6667 | 3233.3155 | 4.0413 | 0.00020511 | 6554.4351
|  |  |  | Diameter [mm] | 10.1045 | 2.0513 | 4.926 | 1.1766e-05 | 5.973 | Thickness shell [mm] | 375.1785 | 288.4521 | 1.3007 | 0.2 | -205.7939 | Design P [bar] | -272.0544 | 166.571 | -1.6333 | 0.10939 | -607.5456 | MOC categories | 828.3333 | 4956.5787 | 0.16712 | 0.86803 | -9154.7287
| z | x | y | z | x | y |  |  |  | z | x | y |  |  |  | z | x | y
| -3 | 63286.1536 | 2.6662e-07 | -3 | 4905.975 | 4.5517e-06 |  |  |  | -3 | 41.0468 | 0.00052552 |  |  |  | -3 | 55.789 | 0.00030662
| -2.9 | 61623.9201 | 3.581e-07 | -2.9 | 4808.6082 | 6.1135e-06 |  |  |  | -2.9 | 40.2034 | 0.00070584 |  |  |  | -2.9 | 54.3436 | 0.00041183
| -2.8 | 59961.6866 | 4.7619e-07 | -2.8 | 4711.2414 | 8.1295e-06 |  |  |  | -2.8 | 39.3601 | 0.00093859 |  |  |  | -2.8 | 52.8982 | 0.00054764
| -2.7 | 58299.4531 | 6.2692e-07 | -2.7 | 4613.8745 | 1.0703e-05 |  |  |  | -2.7 | 38.5168 | 0.0012357 |  |  |  | -2.7 | 51.4529 | 0.00072098
| -2.6 | 56637.2196 | 8.1715e-07 | -2.6 | 4516.5077 | 1.395e-05 |  |  |  | -2.6 | 37.6734 | 0.0016106 |  |  |  | -2.6 | 50.0075 | 0.00093975
| -2.5 | 54974.9861 | 1.0545e-06 | -2.5 | 4419.1409 | 1.8002e-05 |  |  |  | -2.5 | 36.8301 | 0.0020785 |  |  |  | -2.5 | 48.5621 | 0.0012127
| -2.4 | 53312.7526 | 1.3473e-06 | -2.4 | 4321.7741 | 2.3e-05 |  |  |  | -2.4 | 35.9868 | 0.0026555 |  |  |  | -2.4 | 47.1167 | 0.0015494
| -2.3 | 51650.5191 | 1.7042e-06 | -2.3 | 4224.4072 | 2.9093e-05 |  |  |  | -2.3 | 35.1434 | 0.0033589 |  |  |  | -2.3 | 45.6713 | 0.0019598
| -2.2 | 49988.2857 | 2.1342e-06 | -2.2 | 4127.0404 | 3.6434e-05 |  |  |  | -2.2 | 34.3001 | 0.0042065 |  |  |  | -2.2 | 44.226 | 0.0024543
| -2.1 | 48326.0522 | 2.6461e-06 | -2.1 | 4029.6736 | 4.5173e-05 |  |  |  | -2.1 | 33.4568 | 0.0052155 |  |  |  | -2.1 | 42.7806 | 0.0030431
| -2 | 46663.8187 | 3.2481e-06 | -2 | 3932.3068 | 5.5451e-05 |  |  |  | -2 | 32.6134 | 0.0064021 |  |  |  | -2 | 41.3352 | 0.0037354
| -1.9 | 45001.5852 | 3.9474e-06 | -1.9 | 3834.9399 | 6.739e-05 |  |  |  | -1.9 | 31.7701 | 0.0077805 |  |  |  | -1.9 | 39.8898 | 0.0045397
| -1.8 | 43339.3517 | 4.7496e-06 | -1.8 | 3737.5731 | 8.1085e-05 |  |  |  | -1.8 | 30.9268 | 0.0093617 |  |  |  | -1.8 | 38.4445 | 0.0054623
| -1.7 | 41677.1182 | 5.658e-06 | -1.7 | 3640.2063 | 9.6593e-05 |  |  |  | -1.7 | 30.0834 | 0.011152 |  |  |  | -1.7 | 36.9991 | 0.0065069
| -1.6 | 40014.8847 | 6.673e-06 | -1.6 | 3542.8394 | 0.00011392 |  |  |  | -1.6 | 29.2401 | 0.013153 |  |  |  | -1.6 | 35.5537 | 0.0076742
| -1.5 | 38352.6512 | 7.7918e-06 | -1.5 | 3445.4726 | 0.00013302 |  |  |  | -1.5 | 28.3968 | 0.015358 |  |  |  | -1.5 | 34.1083 | 0.0089608
| -1.4 | 36690.4178 | 9.0076e-06 | -1.4 | 3348.1058 | 0.00015378 |  |  |  | -1.4 | 27.5534 | 0.017754 |  |  |  | -1.4 | 32.6629 | 0.010359
| -1.3 | 35028.1843 | 1.031e-05 | -1.3 | 3250.739 | 0.000176 |  |  |  | -1.3 | 26.7101 | 0.02032 |  |  |  | -1.3 | 31.2176 | 0.011856
| -1.2 | 33365.9508 | 1.1682e-05 | -1.2 | 3153.3721 | 0.00019944 |  |  |  | -1.2 | 25.8668 | 0.023026 |  |  |  | -1.2 | 29.7722 | 0.013435
| -1.1 | 31703.7173 | 1.3106e-05 | -1.1 | 3056.0053 | 0.00022374 |  |  |  | -1.1 | 25.0235 | 0.025832 |  |  |  | -1.1 | 28.3268 | 0.015072
| -1 | 30041.4838 | 1.4557e-05 | -1 | 2958.6385 | 0.00024851 |  |  |  | -1 | 24.1801 | 0.028692 |  |  |  | -1 | 26.8814 | 0.016741
| -0.9 | 28379.2503 | 1.6008e-05 | -0.9 | 2861.2717 | 0.00027328 |  |  |  | -0.9 | 23.3368 | 0.031552 |  |  |  | -0.9 | 25.4361 | 0.018409
| -0.8 | 26717.0168 | 1.7428e-05 | -0.8 | 2763.9048 | 0.00029753 |  |  |  | -0.8 | 22.4935 | 0.034351 |  |  |  | -0.8 | 23.9907 | 0.020043
| -0.7 | 25054.7833 | 1.8785e-05 | -0.7 | 2666.538 | 0.0003207 |  |  |  | -0.7 | 21.6501 | 0.037026 |  |  |  | -0.7 | 22.5453 | 0.021604
| -0.6 | 23392.5499 | 2.0047e-05 | -0.6 | 2569.1712 | 0.00034224 |  |  |  | -0.6 | 20.8068 | 0.039513 |  |  |  | -0.6 | 21.0999 | 0.023055
| -0.5 | 21730.3164 | 2.118e-05 | -0.5 | 2471.8043 | 0.00036159 |  |  |  | -0.5 | 19.9635 | 0.041747 |  |  |  | -0.5 | 19.6545 | 0.024358
| -0.4 | 20068.0829 | 2.2155e-05 | -0.4 | 2374.4375 | 0.00037823 |  |  |  | -0.4 | 19.1201 | 0.043668 |  |  |  | -0.4 | 18.2092 | 0.025479
| -0.3 | 18405.8494 | 2.2944e-05 | -0.3 | 2277.0707 | 0.0003917 |  |  |  | -0.3 | 18.2768 | 0.045224 |  |  |  | -0.3 | 16.7638 | 0.026387
| -0.2 | 16743.6159 | 2.3525e-05 | -0.2 | 2179.7039 | 0.00040162 |  |  |  | -0.2 | 17.4335 | 0.046369 |  |  |  | -0.2 | 15.3184 | 0.027055
| -0.1 | 15081.3824 | 2.3881e-05 | -0.1 | 2082.337 | 0.00040769 |  |  |  | -0.1 | 16.5901 | 0.04707 |  |  |  | -0.1 | 13.873 | 0.027464
| 0 | 13419.1489 | 2.4e-05 | 0 | 1984.9702 | 0.00040973 |  |  |  | 0 | 15.7468 | 0.047306 |  |  |  | 0 | 12.4277 | 0.027601
| 0.1 | 11756.9154 | 2.3881e-05 | 0.1 | 1887.6034 | 0.00040769 |  |  |  | 0.1 | 14.9035 | 0.04707 |  |  |  | 0.1 | 10.9823 | 0.027464
| 0.2 | 10094.682 | 2.3525e-05 | 0.2 | 1790.2366 | 0.00040162 |  |  |  | 0.2 | 14.0601 | 0.046369 |  |  |  | 0.2 | 9.5369 | 0.027055
| 0.3 | 8432.4485 | 2.2944e-05 | 0.3 | 1692.8697 | 0.0003917 |  |  |  | 0.3 | 13.2168 | 0.045224 |  |  |  | 0.3 | 8.0915 | 0.026387
| 0.4 | 6770.215 | 2.2155e-05 | 0.4 | 1595.5029 | 0.00037823 |  |  |  | 0.4 | 12.3735 | 0.043668 |  |  |  | 0.4 | 6.6461 | 0.025479
| 0.5 | 5107.9815 | 2.118e-05 | 0.5 | 1498.1361 | 0.00036159 |  |  |  | 0.5 | 11.5302 | 0.041747 |  |  |  | 0.5 | 5.2008 | 0.024358
| 0.6 | 3445.748 | 2.0047e-05 | 0.6 | 1400.7692 | 0.00034224 |  |  |  | 0.6 | 10.6868 | 0.039513 |  |  |  | 0.6 | 3.7554 | 0.023055
| 0.7 | 1783.5145 | 1.8785e-05 | 0.7 | 1303.4024 | 0.0003207 |  |  |  | 0.7 | 9.8435 | 0.037026 |  |  |  | 0.7 | 2.31 | 0.021604
| 0.8 | 121.281 | 1.7428e-05 | 0.8 | 1206.0356 | 0.00029753 |  |  |  | 0.8 | 9.0002 | 0.034351 |  |  |  | 0.8 | 0.86464 | 0.020043
| 0.9 | -1540.9525 | 1.6008e-05 | 0.9 | 1108.6688 | 0.00027328 |  |  |  | 0.9 | 8.1568 | 0.031552 |  |  |  | 0.9 | -0.58074 | 0.018409
| 1 | -3203.1859 | 1.4557e-05 | 1 | 1011.3019 | 0.00024851 |  |  |  | 1 | 7.3135 | 0.028692 |  |  |  | 1 | -2.0261 | 0.016741
| 1.1 | -4865.4194 | 1.3106e-05 | 1.1 | 913.9351 | 0.00022374 |  |  |  | 1.1 | 6.4702 | 0.025832 |  |  |  | 1.1 | -3.4715 | 0.015072
| 1.2 | -6527.6529 | 1.1682e-05 | 1.2 | 816.5683 | 0.00019944 |  |  |  | 1.2 | 5.6268 | 0.023026 |  |  |  | 1.2 | -4.9169 | 0.013435
| 1.3 | -8189.8864 | 1.031e-05 | 1.3 | 719.2015 | 0.000176 |  |  |  | 1.3 | 4.7835 | 0.02032 |  |  |  | 1.3 | -6.3622 | 0.011856
| 1.4 | -9852.1199 | 9.0076e-06 | 1.4 | 621.8346 | 0.00015378 |  |  |  | 1.4 | 3.9402 | 0.017754 |  |  |  | 1.4 | -7.8076 | 0.010359
| 1.5 | -11514.3534 | 7.7918e-06 | 1.5 | 524.4678 | 0.00013302 |  |  |  | 1.5 | 3.0968 | 0.015358 |  |  |  | 1.5 | -9.253 | 0.0089608
| 1.6 | -13176.5869 | 6.673e-06 | 1.6 | 427.101 | 0.00011392 |  |  |  | 1.6 | 2.2535 | 0.013153 |  |  |  | 1.6 | -10.6984 | 0.0076742
| 1.7 | -14838.8203 | 5.658e-06 | 1.7 | 329.7342 | 9.6593e-05 |  |  |  | 1.7 | 1.4102 | 0.011152 |  |  |  | 1.7 | -12.1438 | 0.0065069
| 1.8 | -16501.0538 | 4.7496e-06 | 1.8 | 232.3673 | 8.1085e-05 |  |  |  | 1.8 | 0.56684 | 0.0093617 |  |  |  | 1.8 | -13.5891 | 0.0054623
| 1.9 | -18163.2873 | 3.9474e-06 | 1.9 | 135.0005 | 6.739e-05 |  |  |  | 1.9 | -0.27649 | 0.0077805 |  |  |  | 1.9 | -15.0345 | 0.0045397
| 2 | -19825.5208 | 3.2481e-06 | 2 | 37.6337 | 5.5451e-05 |  |  |  | 2 | -1.1198 | 0.0064021 |  |  |  | 2 | -16.4799 | 0.0037354
| 2.1 | -21487.7543 | 2.6461e-06 | 2.1 | -59.7332 | 4.5173e-05 |  |  |  | 2.1 | -1.9632 | 0.0052155 |  |  |  | 2.1 | -17.9253 | 0.0030431
| 2.2 | -23149.9878 | 2.1342e-06 | 2.2 | -157.1 | 3.6434e-05 |  |  |  | 2.2 | -2.8065 | 0.0042065 |  |  |  | 2.2 | -19.3706 | 0.0024543
| 2.3 | -24812.2213 | 1.7042e-06 | 2.3 | -254.4668 | 2.9093e-05 |  |  |  | 2.3 | -3.6498 | 0.0033589 |  |  |  | 2.3 | -20.816 | 0.0019598
| 2.4 | -26474.4548 | 1.3473e-06 | 2.4 | -351.8336 | 2.3e-05 |  |  |  | 2.4 | -4.4931 | 0.0026555 |  |  |  | 2.4 | -22.2614 | 0.0015494
| 2.5 | -28136.6882 | 1.0545e-06 | 2.5 | -449.2005 | 1.8002e-05 |  |  |  | 2.5 | -5.3365 | 0.0020785 |  |  |  | 2.5 | -23.7068 | 0.0012127
| 2.6 | -29798.9217 | 8.1715e-07 | 2.6 | -546.5673 | 1.395e-05 |  |  |  | 2.6 | -6.1798 | 0.0016106 |  |  |  | 2.6 | -25.1522 | 0.00093975
| 2.7 | -31461.1552 | 6.2692e-07 | 2.7 | -643.9341 | 1.0703e-05 |  |  |  | 2.7 | -7.0231 | 0.0012357 |  |  |  | 2.7 | -26.5975 | 0.00072098
| 2.8 | -33123.3887 | 4.7619e-07 | 2.8 | -741.3009 | 8.1295e-06 |  |  |  | 2.8 | -7.8665 | 0.00093859 |  |  |  | 2.8 | -28.0429 | 0.00054764
| 2.9 | -34785.6222 | 3.581e-07 | 2.9 | -838.6678 | 6.1135e-06 |  |  |  | 2.9 | -8.7098 | 0.00070584 |  |  |  | 2.9 | -29.4883 | 0.00041183
| 3 | -36447.8557 | 2.6662e-07 | 3 | -936.0346 | 4.5517e-06 |  |  |  | 3 | -9.5531 | 0.00052552 |  |  |  | 3 | -30.9337 | 0.00030662

## CS-Regression Analysis
SUMMARY OUTPUT | [8 empty] | Fabricated weight [kg] | Diameter [mm] | Lenght [mm] | Thickness shell [mm] | Design P [bar]
[9 empty] | 21000 | 2743.2 | 6096 | 15.9 | 5.2
Regression Statistics | [8 empty] | 3000 | 1219.2 | 3048 | 11.2 | 15
Multiple R | 0.7142 | [7 empty] | 6100 | 1371.6 | 4267.2 | 9.7 | 4.1
R Square | 0.51009 | [7 empty] | 1500 | 1200 | 3800 | 6 | 3.5
Adjusted R Square | 0.42101 |  | weight (kg) = 0.46 D + 4.28 L - 8.59 T - 33.78P - 9483.42 | [5 empty] | 4500 | 1828.8 | 4267.2 | 9.7 | 3.4
Standard Error | 12202.9124 | [7 empty] | 1600 | 1219.2 | 1828.8 | 9.5 | 3.4
Observations | 27 | [7 empty] | 6100 | 1371.6 | 4267.2 | 9.7 | 4.1
[9 empty] | 50000 | 4267.2 | 12801.6 | 22.2 | 3.4
ANOVA | [8 empty] | 25000 | 3048 | 9144 | 20.6 | 3.4
| df | SS | MS | F | Significance F |  |  |  | 11500 | 1676.4 | 4876.8 | 30.2 | 36.2
Regression | 4 | 3410936442.8303 | 852734110.7076 | 5.7265 | 0.0025798 |  |  |  | 70000 | 1828.8 | 6096 | 12.7 | 3.4
Residual | 22 | 3276043557.1697 | 148911070.7804 | [5 empty] | 1600 | 1219.2 | 1828.8 | 9.7 | 3.4
Total | 26 | 6686980000 | [6 empty] | 1500 | 1200 | 3800 | 6 | 3.5
[9 empty] | 2500 | 914.4 | 3352.8 | 20.6 | 40
| Coefficients | Standard Error | t Stat | P-value | Lower 95% | Upper 95% | Lower 95.0% | Upper 95.0% | 6500 | 1981.2 | 4775.2 | 15.9 | 12.7
Intercept | -9483.417 | 6855.6393 | -1.3833 | 0.18045 | -23701.1427 | 4734.3086 | -23701.1427 | 4734.3086 | 25000 | 3048 | 9144 | 20.6 | 3.4
Diameter [mm] | 0.46349 | 4.6846 | 0.098939 | 0.92208 | -9.2518 | 10.1787 | -9.2518 | 10.1787 | 1600 | 762 | 1524 | 25.4 | 45
Lenght [mm] | 4.2821 | 2.2832 | 1.8755 | 0.074055 | -0.45288 | 9.0172 | -0.45288 | 9.0172 | 12500 | 2133.6 | 5436 | 33.3 | 36.2
Thickness shell [mm] | -8.5929 | 796.9736 | -0.010782 | 0.99149 | -1661.415 | 1644.2291 | -1661.415 | 1644.2291 | 26000 | 4267.2 | 7620 | 15.9 | 3.4
Design P [bar] | -33.7834 | 460.8731 | -0.073303 | 0.94223 | -989.5756 | 922.0088 | -989.5756 | 922.0088 | 4000 | 1066.8 | 4876.8 | 11.1 | 5.2
[9 empty] | 9300 | 2438.4 | 4267.2 | 15.9 | 11
[9 empty] | 9500 | 2743.2 | 3505.2 | 0 | 3.4
[9 empty] | 1500 | 1200 | 3800 | 6 | 3.5
[9 empty] | 25000 | 3048 | 9144 | 20.6 | 3.4
[9 empty] | 4300 | 1828.8 | 4572 | 9.7 | 3.4
[9 empty] | 9600 | 1524 | 5181.6 | 30.2 | 37.9
[9 empty] | 12100 | 2641.6 | 6350 | 19.1 | 12.7

## CS-Cost Regression
SUMMARY OUTPUT
Regression Statistics
Multiple R | 0.86586
R Square | 0.74971
Adjusted R Square | 0.7397
Standard Error | 4175.0608 |  |  | cost = 0.44W (kg) + 14889
Observations | 27
ANOVA
| df | SS | MS | F | Significance F
Regression | 1 | 1305305744.3647 | 1305305744.3647 | 74.8836 | 5.4517e-09
Residual | 25 | 435778325.639 | 17431133.0256
Total | 26 | 1741084070.0037
| Coefficients | Standard Error | t Stat | P-value | Lower 95% | Upper 95% | Lower 95.0% | Upper 95.0%
Intercept | 14889.0183 | 1044.3488 | 14.2567 | 1.6438e-13 | 12738.1418 | 17039.8949 | 12738.1418 | 17039.8949
Fabricated weight [kg] | 0.44182 | 0.051056 | 8.6535 | 5.4517e-09 | 0.33666 | 0.54697 | 0.33666 | 0.54697

## SS-Regression
SUMMARY OUTPUT
Regression Statistics
Multiple R | 0.70712
R Square | 0.50002
Adjusted R Square | 0.4524
Standard Error | 12300.4848 |  |  | weight = 4.59 L - 0.26 D - 21.96 T - 54.35 P - 8477.26
Observations | 47
ANOVA
| df | SS | MS | F | Significance F
Regression | 4 | 6355211904.4482 | 1588802976.112 | 10.5009 | 5.479e-06
Residual | 42 | 6354680861.5093 | 151301925.274
Total | 46 | 12709892765.9574
| Coefficients | Standard Error | t Stat | P-value | Lower 95% | Upper 95% | Lower 95.0% | Upper 95.0%
Intercept | -8477.2649 | 5175.8605 | -1.6378 | 0.10893 | -18922.5743 | 1968.0445 | -18922.5743 | 1968.0445
Diameter [mm] | -0.25919 | 3.4959 | -0.074142 | 0.94125 | -7.3141 | 6.7958 | -7.3141 | 6.7958
Lenght [mm] | 4.5861 | 1.7019 | 2.6948 | 0.010085 | 1.1516 | 8.0205 | 1.1516 | 8.0205
Thickness shell [mm] | -21.9592 | 585.718 | -0.037491 | 0.97027 | -1203.986 | 1160.0677 | -1203.986 | 1160.0677
Design P [bar] | -54.3535 | 334.6684 | -0.16241 | 0.87176 | -729.7417 | 621.0347 | -729.7417 | 621.0347

## SS-Cost Regression
SUMMARY OUTPUT | [8 empty] | Fabricated weight [kg] | PO Price in Euros
[9 empty] | 70000 | 528181.3423
Regression Statistics | [8 empty] | 1600 | 79425.7658
Multiple R | 0.93018 | [7 empty] | 26000 | 343257.6917
R Square | 0.86524 | [7 empty] | 6100 | 170387.2246
Adjusted R Square | 0.85776 |  |  | cost = 7.14 w (kg) + 124198 |  |  |  |  | 11500 | 210318.022
Standard Error | 51478.494 | [7 empty] | 1600 | 87998.4768
Observations | 20 | [7 empty] | 12100 | 219000.7342
[9 empty] | 4500 | 138097.1572
ANOVA | [8 empty] | 4300 | 129416.7645
| df | SS | MS | F | Significance F |  |  |  | 1500 | 88180.155
Regression | 1 | 306270932754.0231 | 306270932754.0231 | 115.5724 | 2.8999e-09 |  |  |  | 2500 | 104167.2432
Residual | 18 | 47700636149.844 | 2650035341.658 | [5 empty] | 9500 | 205289.5978
Total | 19 | 353971568903.8671 | [6 empty] | 25000 | 383561.4784
[9 empty] | 21000 | 374857.5554
| Coefficients | Standard Error | t Stat | P-value | Lower 95% | Upper 95% | Lower 95.0% | Upper 95.0% | 4000 | 127103.0146
Intercept | 124198.5033 | 14750.0125 | 8.4202 | 1.1732e-07 | 93209.8769 | 155187.1297 | 93209.8769 | 155187.1297 | 1600 | 105806.5681
Fabricated weight [kg] | 7.1357 | 0.66375 | 10.7505 | 2.8999e-09 | 5.7412 | 8.5302 | 5.7412 | 8.5302 | 9600 | 258595.1351
[9 empty] | 12500 | 279568.2453
[9 empty] | 3000 | 140597.07
[9 empty] | 50000 | 493160.1047